## Sheet1
Number	Short name	Description/Notes	Feature type	Current status
1	Exa_16x16_AVX2	Exa search for block size 16x16 for some search radius applicabbe to AVX2 register file size with minimum reload from cache/memory.	Performance	Partially implemented
2	Expanding search 8x8_avx2 compat mode		Performance
3	MDegrainN auto tr and auto thSAD	Nice to have feature. Auto-thSAD designed as arithmetic mean of SADs below thSCD1 with additional multiplier and offset as params.	Performance and/or quality	Auto-thSAD implemented
4	MDegrainN 64 bytes multi	?
5	8x8 and 16x16 (?) advanced mode	?
6	4 blocks 8x8 : 4:1 2x2 ? ~= 16x16 ?	Different possible schemes of multi-block AVX2/AVX512 searches: if processing support 4 blocks in single SIMD function – arrange as 2x2 in square or in 4x1 stripe.	Performance	To Do
7	ALIGN_SOURCEBLOCK 1/16	?
8	OptPredictorType ~3: Interpolate perdictor only ant level 0		Performance with lower quality	Implemented
9	InterpolatePrediction to SIMD		Performance	Implemented ?
10	mpsad	?
11	MdegrainN: _mm512_i64scatter_epi64 (also AVX2 ?)	To save rows of blocks ? Maty be faster in compare with loop-based saving.	Performance	To Do
12	AVX512F: mm512permutex2var_epi32 for shift refs		Performance	To Do
13	Skip vectors already checked (predictors)	Keep memory of already checked predictors in Manalyse (dx,dy) and not check again	Performance	Implemented
14	Reuse loaded src block in predictors checks	Require special SIMD multi-predictors SAD (or for each supported dismetric) function with single src and many refs inputs.	Performance	To Do
15	Do not check center (zero perdictor) at sp1 (and all other) search	May be not applicable to SIMD implementations (or require special modification)	Performance	To Do (where applicable)
16	Multi-block test for zero and global predictor	May be useful for performance	Performance	To Do
17	AVS environment stop reallocate mem at runtime	Need check and depend on AVS core version ?	Performance	To Check
18	MdegrainN: make LUT for wpow computing in DegrainWeight()	May be better in performance for some bitdepths ?	Performance	To Do
19	Fine tune scaleCSAD	For some use-cases and fine optimizations (zopti ?)	Quality	Implemented
20	Add MVs-length dependent modulation of thSAD (weight) in MdegrainN	May help to skip large length possibly too bad Mvs and save from bad blends	Quality	To Do
21	Different scaleCSAD for Manalyse search and for output SAD to MdegrainN	Or may be add separate scaleCSAD overrride param to MDegrainN to use instead of provided into analysis data structure from Manalyse. May help fine optimizations (zopti ?)	Quality	To Do
22	Make sub-shift in onCPU Mdegrain in software function for pel > 1	New param to MdegrainN and Manalyse (and may be all other filters where required) UseSubShift. 0 default – disabled, 1 – enabled, May be >0 is size of shift kernel in future progress ?	Performance and lower RAM usage	Implemented as very close to MSuper most quality mode, bilinear and other still not
23	Make low-pass filtering of MVs in time-axis +thresholding (?)	Implemented as linear LPF (MVLPF) optional feature, with sinc-based and gauss-based kernels, Sinc-based still do not have complete logic for kernel calculation for given roll-off (only cut-off is working).	Quality	Implemented (+IIR type planned)
24	Make motion-adaptive filtering of MVs: apply more (stronger) LPF to low average amplitude of MVs in current tr-scope	May be low amplitude MVs generally mean it noise only also for low-amplitude MVs the errors of motion-tracking (and compensating) may be less visible. It may be optional feature to test.	Quality	To Do
25	Add MVLPF adjustment of SAD to lower value	Typically after LPF the MVs are pointing to not best SAD position, but it may also be because of both src and ref blocks have additive noise and nosie fluctuations. So to boost block's weight after MVLPF in DegrainWeight calculation downstream it may be good to adjust SAD with additional multiplier < 1.	Quality	Implemented
26	Add some non-linear MVLPF methods	For example median filtration and any other non-linear filtering.	Quality	To Do
27	OptSearchOption=6	Compute SAD for MAnalyse using old onCPU methods (also any dismetric supported by newer versions of mvtools), Also optional UseSubShift for MAnalyse (to save RAM usage at least ?)	Quality/Performance	Implemented
28	Diagonal interpolated overlap mode	To use 2x blocks number additional overlap mode with better performance.	Performance	Implemented as interpolated for MDegrain, possible also as full real search for MAnalyse
29	Backward search MAnalyse	From ref to current frame. Use 2 sets of MVs (from classic forward search and backward) as additional source for MVs stability detection engine. Expected for good stable MVs – forward and backward searches produced close to equal in length and contrary directed MVs, for areas with bad MVs – forward and backward search may give mostly random MVs in length and direction.	Quality	Implemented
30	Calculate global frame MV and area (radius +filter weighted) MV	To attempt to produce better MVs in unstable areas – try to replace with global MV or area-averaged MVs (neibour blocks MVs with some given radius around current block and also optional filter-weighting as a function of radius length).	Quality	To Do
31	Add bitmask param for used predictors in refining in trymany=true MAnalyse	Now all predictors may be used in trymany=true MAnalyse to make computing faster but with lower quality	Performance	To Do
32	Add predictorsFlags param to MAnalyse	For must to check predictors in trymany=true mode	Performance	To Do
33	Add macroblock predictor to MRecalculate	And possibly to MAnalyse too, also the size of 'macroblock' may be additional param. The macroblock predictor is expanding of current left+top+diagonal predictor to larger number of already analysed blocks to get possibly more stable predictor in case of noised sources. Also for MRecalculate use complete round area of surrounding blocks to calculate macroblock single or several perdictors (for each radius of macroblock)	Quality	To Do
34	Add previous generation MVclip to MAnalyse to generate macroblock predictor	In case of several possible MAnalyse passes or MRecalculate after MAnalyse	Quality	To Do
35	Add Area predictors	best MV from closest level (+1 ?) block. In optPredictorsType=0 – all levels predictors, optPredictorsType=1 – only median ? Do it different from current +1 level perdictor ? Add more weight or lower penalty to previous levels predictors ?	Quality	To Do
36	New MedianVect() filter	Multi-input median (or other statistical or other math analysis &) filter MVs to single output MV clip. May be used to process several MAnalyse uses different prefiltering or hardware and onCPU MAnalyse and so on. Mostly likely MVs from different MAnalyses may be closer to the best.	Quality	To Do
37	Trymany multi-predictors refine at AVX2/AVX512	May be visibly benefitical in performance in trymany=true mode of MAnalyse	Performance	To Do
38	Create MCompensateN to reuse mv_multi from MAnalyse(multi)	Can make some scripts (QTGMC ?) better in performance	Performance	To Do
39	Add MostEqualLooking mode to MDegrainN	New pure statistical processing mode of degrain to MDegrainN (also uses motion-compensation based on MAnalyse MV data)	Quality	Implemented (partially ?)
40	Add IIR-type temporal convolution Gauss emulation MVLPF	May be significantly more effective with low enough tr-value	Quality	To Do
41	Make NoiseBitrate debug compute mode for MCompensate	As a new debug print filter for checking of residual temporal nosie measured in changed bits between 2 frames.	Quality	Implemented
42	Add combined block-based and sample-based to MDegrainN	As a combination of 2 temporal filters – block-based MDegrainN and sample-based vsTTempSmooth. If looking good temporal data collected from ref blocks to current block is too low (too high SAD/dismetric and other detection methods) – go from block to samples inside block temporal processing (using all methods from vsTTempSmooth)	Quality	To Do
43	Add stats collecting in the MDegrainN processing and print to frame in a debug mode	May be make templated functions for performance of non-stats collecting version. Use inernal TextOut function of mvtools to print stats data on the frame	Quality/Debug/Tuning	To Do
44	Add input mask clip to use as additional weight-corr in MDegrainN	For additional tuning of degrain strength depend on user-provided mask clip by multiplying 1.0f..0 (255..0) ranged mask values to ref frames weights from DegrainWeights() and before norm_weights()	Quality	To Do
45	Allow MDegrainN and MAnalyse to run with different tr-value	Allow MDegrainN to run with tr-value < max_tr in current MAnalyse to support several MDegrainN sinks running from single MAnalyse source and using not equal tr-value if user need to lower degrain at some of MDegrainN filters	Performance	To Do
46	Diagonal overlap mode	Add new real search overlap mode in the onCPU Manalyse - diagonal overlap scan (same as interpolated mode in MDegrainN already implemented). Also it looks the only possible real search overlap mode if use hardware accelerated DX12-ME search. For DX12-ME it is 2 ME calls of current and diagonal half block size shifted frame (using padding from MSuper) and interleaving of resulting MVs in horizontal axis.	Performance	To Do
47	Many small steps MV search around block's position with averaging resulted MVs	To use extra free resources of hardware ME accelerator (also typically not capable to make overlapping processing in mvtools-order with single search job) send several small steps shifted frames for search MVs with a bit different blocks assignment (like +-1 sample for 4:4:4 formats and +-2 samples for 4:2:0 formats) to generate 4 or 8 additional MVs around 'current' block position and calculate some averaging of these 5 or 9 MVs to get possibly more nosie-free MV for current block. Averaging modes may be arithmetic mean or median (or other non-linear filtering of data 1D vector or even 2D array). To make it usable with any MAnalyse mode and any other filter consumer of MVs data - make it finally separated mvtools filter like MVProc() with 5 or 9 possible inputs from several MAnalyse (or in the future 1 input from single MAnalyse in special multi-mode). Also maybe transfter MVLPF (and other possible future MVs data intermediate processing) in this filter so it can be used with any MVs data consumer filter in complex scripting and allow to split its output to different filters using AVS scripting - for example as additional predictor for multi-generation search scripts (see feature 48 also). The number of search positions around current block may be increased up to filling all possible integer blocks positions. Also maybe subsample shifted positions can be added too (to fill radius of 0.5..0.25 to 1.25 and more around current block position).	Quality	To Do
48	Add additional 'previous generation' predictor MV clip input into Manalyse	To use previous generation MVs data (also possibly with additional intermediate filtering like MVLPF and other methods - see feature 47) as additional predictor in the Manalyse onCPU search.	Quality	To Do
49	Add median-like filtering mode to MVs temporal processing (addition to MVLPF)	Add some small tr (like 1 and more to keep edge issues lower) median filtering to MVs in temporal dimension (total temporal samples are 2*tr). Possibly also using DM-table algorithm - add some weighting to the sums of rows to make add more weight to samples close to 'current'.	Quality	Implemented, 2.7.46-r.24
50	Subtract 'noise SAD' as lowest SAD in frame (or mean/median of 1% lowest SADs in frame ?) from block SAD before applying DegrainWeight in MDegrainN	To better separate good MV but SAD-noised blocks from worse MVs and just higher SAD for low contrast blocks.	Quality	To Do
51	Add multi-generation MVs refining in MVF in MDegrainN	Params name MGR_*. Perform intermediate blending with current resulted MVs and use temporal block's view as current block for MVs refining using selected algoriphm from MAnalyse (or simple ESA at least) using input, MVMed and MVLP (output of MVF) MVs as predictors. MGR_ng - number of generations. MGR_sr - search radius. Search only at finest level (no hierarchical search ?). Expected to run with better performance in compare with multi-generation MAnalyse/MDegrainN because of CPU cached data reuse for small areas of each frame in tr-pool.	Quality	Started after 2.4.46-r.25
52	Add multi-generation MVs refining in DX12 hardware modes in MAnalyse	It is required to develop limited or up to full featured MDegrainN ComputeShader to be executed in the hardware acceleraor. It not breaks logic of MAnalyse in AVS filterchain - it still outputs single MVs clip with refined MVs completely in the hardware accelerator using hardware MVs search ASIC and hardware universal shaders dispatch units to dispatch MDegrainN shader to provide filtered frames to next generations of MVs refining by same hardware MVs search ASIC.	Quality	To Do
53	Add Area predictor to MGR in MDegrainN	As a averaged (mean, median) of current and surround spatial MVs for current block. Make radius of surround MVs for averaging as param (1,2,..). Same is for Area predictor for MAnalyse (using MVs from previous level or interpolated predictors for current block).	Quality	To Do