## Sheet1
Number	Short name	Description/Notes	Feature type	Current status
1	Exa_16x16_AVX2	Exa search for block size 16x16 for some search radius applicabbe to AVX2 register file size with minimum reload from cache/memory.	Performance	Partially implemented
2	Expanding search 8x8_avx2 compat mode		Performance
3	MDegrainN auto tr and auto thSAD	Nice to have feature	Performance and/or quality	To Do
4	MDegrainN 64 bytes multi	?
5	8x8 and 16x16 (?) advanced mode	?
6	4 blocks 8x8 : 4:1 2x2 ? ~= 16x16 ?	Different possible schemes of multi-block AVX2/AVX512 searches: if processing support 4 blocks in single SIMD function – arrange as 2x2 in square or in 4x1 stripe.	Performance	To Do
7	ALIGN_SOURCEBLOCK 1/16	?
8	OptPredictorType ~3: Interpolate perdictor only ant level 0		Performance with lower quality	Implemented
9	InterpolatePrediction to SIMD		Performance	Implemented ?
10	mpsad	?
11	MdegrainN: _mm512_i64scatter_epi64 (also AVX2 ?)	To save rows of blocks ? Maty be faster in compare with loop-based saving.	Performance	To Do
12	AVX512F: mm512permutex2var_epi32 for shift refs		Performance	To Do
13	Skip vectors already checked (predictors)	Keep memory of already checked predictors in Manalyse (dx,dy) and not check again	Performance	Implemented
14	Reuse loaded src block in predictors checks	Require special SIMD multi-predictors SAD (or for each supported dismetric) function with single src and many refs inputs.	Performance	To Do
15	Do not check center (zero perdictor) at sp1 (and all other) search	May be not applicable to SIMD implementations (or require special modification)	Performance	To Do (where applicable)
16	Multi-block test for zero and global predictor	May be useful for performance	Performance	To Do
17	AVS environment stop reallocate mem at runtime	Need check and depend on AVS core version ?	Performance	To Check
18	MdegrainN: make LUT for wpow computing in DegrainWeight()	May be better in performance for some bitdepths ?	Performance	To Do
19	Fine tune scaleCSAD	For some use-cases and fine optimizations (zopti ?)	Quality	Implemented
20	Add MVs-length dependent modulation of thSAD (weight) in MdegrainN	May help to skip large length possibly too bad Mvs and save from bad blends	Quality	To Do
21	Different scaleCSAD for Manalyse search and for output SAD to MdegrainN	Or may be add separate scaleCSAD overrride param to MDegrainN to use instead of provided into analysis data structure from Manalyse. May help fine optimizations (zopti ?)	Quality	To Do
22	Make sub-shift in onCPU Mdegrain in software function for pel > 1	New param to MdegrainN and Manalyse (and may be all other filters where required) UseSubShift. 0 default – disabled, 1 – enabled, May be >0 is size of shift kernel in future progress ?	Performance and lower RAM usage	Implemented as very close to MSuper most quality mode, bilinear and other still not
23	Make low-pass filtering of MVs in time-axis +thresholding (?)	Implemented as linear LPF (MVLPF) optional feature, with sinc-based and gauss-based kernels, Sinc-based still do not have complete logic for kernel calculation for given roll-off (only cut-off is working).	Quality	Implemented (+IIR type planned)
24	Make motion-adaptive filtering of MVs: apply more (stronger) LPF to low average amplitude of MVs in current tr-scope	May be low amplitude MVs generally mean it noise only also for low-amplitude MVs the errors of motion-tracking (and compensating) may be less visible. It may be optional feature to test.	Quality	To Do
25	Add MVLPF adjustment of SAD to lower value	Typically after LPF the MVs are pointing to not best SAD position, but it may also be because of both src and ref blocks have additive noise and nosie fluctuations. So to boost block's weight after MVLPF in DegrainWeight calculation downstream it may be good to adjust SAD with additional multiplier < 1.	Quality	Implemented
26	Add some non-linear MVLPF methods	For example median filtration and any other non-linear filtering.	Quality	To Do
27	OptSearchOption=6	Compute SAD for MAnalyse using old onCPU methods (also any dismetric supported by newer versions of mvtools), Also optional UseSubShift for MAnalyse (to save RAM usage at least ?)	Quality/Performance	Implemented
28	Diagonal interpolated overlap mode	To use 2x blocks number additional overlap mode with better performance.	Performance	Implemented as interpolated for MDegrain, possible also as full real search for MAnalyse
29	Backward search MAnalyse	From ref to current frame. Use 2 sets of MVs (from classic forward search and backward) as additional source for MVs stability detection engine. Expected for good stable MVs – forward and backward searches produced close to equal in length and contrary directed MVs, for areas with bad MVs – forward and backward search may give mostly random MVs in length and direction.	Quality	Implemented
30	Calculate global frame MV and area (radius +filter weighted) MV	To attempt to produce better MVs in unstable areas – try to replace with global MV or area-averaged MVs (neibour blocks MVs with some given radius around current block and also optional filter-weighting as a function of radius length).	Quality	To Do
31	Add bitmask param for used predictors in refining in trymany=true MAnalyse	Now all predictors may be used in trymany=true MAnalyse to make computing faster but with lower quality	Performance	To Do
32	Add predictorsFlags param to MAnalyse	For must to check predictors in trymany=true mode	Performance	To Do
33	Add macroblock predictor to MRecalculate	And possibly to MAnalyse too, also the size of 'macroblock' may be additional param. The macroblock predictor is expanding of current left+top+diagonal predictor to larger number of already analysed blocks to get possibly more stable predictor in case of noised sources. Also for MRecalculate use complete round area of surrounding blocks to calculate macroblock single or several perdictors (for each radius of macroblock)	Quality	To Do
34	Add previous generation MVclip to MAnalyse to generate macroblock predictor	In case of several possible MAnalyse passes or MRecalculate after MAnalyse	Quality	To Do
35	Add Area predictors	best MV from closest level (+1 ?) block. In optPredictorsType=0 – all levels predictors, optPredictorsType=1 – only median ? Do it different from current +1 level perdictor ? Add more weight or lower penalty to previous levels predictors ?	Quality	To Do
36	New MedianVect() filter	Multi-input median (or other statistical or other math analysis &) filter MVs to single output MV clip. May be used to process several MAnalyse uses different prefiltering or hardware and onCPU MAnalyse and so on. Mostly likely MVs from different MAnalyses may be closer to the best.	Quality	To Do
37	Trymany multi-predictors refine at AVX2/AVX512	May be visibly benefitical in performance in trymany=true mode of MAnalyse	Performance	To Do
38	Create MCompensateN to reuse mv_multi from MAnalyse(multi)	Can make some scripts (QTGMC ?) better in performance	Performance	To Do
39	Add MostEqualLooking mode to MDegrainN	New pure statistical processing mode of degrain to MDegrainN (also uses motion-compensation based on MAnalyse MV data)	Quality	Implemented (partially ?)
40	Add IIR-type temporal convolution Gauss emulation MVLPF	May be significantly more effective with low enough tr-value	Quality	To Do
41	Make NoiseBitrate debug compute mode for MCompensate	As a new debug print filter for checking of residual temporal nosie measured in changed bits between 2 frames.	Quality	Implemented
42	Add combined block-based and sample-based to MDegrainN	As a combination of 2 temporal filters – block-based MDegrainN and sample-based vsTTempSmooth. If looking good temporal data collected from ref blocks to current block is too low (too high SAD/dismetric and other detection methods) – go from block to samples inside block temporal processing (using all methods from vsTTempSmooth)	Quality	To Do
43	Add stats collecting in the MDegrainN processing and print to frame in a debug mode	May be make templated functions for performance of non-stats collecting version. Use inernal TextOut function of mvtools to print stats data on the frame	Quality/Debug/Tuning	To Do
44	Add input mask clip to use as additional weight-corr in MDegrainN	For additional tuning of degrain strength depend on user-provided mask clip by multiplying 1.0f..0 (255..0) ranged mask values to ref frames weights from DegrainWeights() and before norm_weights()	Quality	To Do
45	Allow MDegrainN and MAnalyse to run with different tr-value	Allow MDegrainN to run with tr-value < max_tr in current MAnalyse to support several MDegrainN sinks running from single MAnalyse source and using not equal tr-value if user need to lower degrain at some of MDegrainN filters	Performance	To Do